## Technical Specifications
S.No | Parameters | Technical Parameters of the Models under BRPL FAN Replacement Scheme
1 | Fan Make | Atomberg Technologies Pvt Ltd |  | Halonix Technologies Pvt Ltd |  | Kent RO Systems Limited |  | Adhunik Switchgears Private Limited
2 | Fan Model | Enerio 1200 (ENC41228RG) | Enerio 1200 (AMC41228RM) | PLASMA | PLASMA | Kuhl Prima A | Kuhl Prima A1 | NovaPro -ABCPRD1200 | Ranger - ABCRGD1200 | Ranger - ABCRMD1200 | Nova- ABCRRD1200
3 | Power Rating (Watt) | 28W | 28W | 28W | 28W | 28W | 28W | 28W | 28W | 28W | 28W
4 | Sweep size | 1200 mm | 1200 mm | 1200 mm | 1200 mm | 1200 mm | 1200 mm | 1200 mm | 1200 mm | 1200 mm | 1200 mm
5 | No. of blades | 3 | 3 | 3 | 3 | 3 | 3 | 3 | 3 | 3 | 3
6 | Air delivery in CMM | 220 | 220 | 220 | 220 | 212 | 212 | 210 | 210 | 210 | 210
7 | Service value in CMM/W | 7.8 | 7.8 | 7.9 | 7.9 | 7.6 | 7.6 | 7.5 | 7.5 | 7.5 | 7.5
8 | Speed at Maximum Position | 330+10% | 330+10% | 350 RPM | 350 RPM | 330 | 330 | 350 | 350 | 350 | 350
9 | Power Factor | >0.9 | >0.95 | >0.9 | >0.9 | 0.98 | 0.98 | 0.9 | 0.9 | 0.9 | 0.9
10 | Total Harmonic Distortion | <15% | <15% | <20% | <20% | <20% | <20% | <10% | <10% | <10% | <10%
11 | Rated Voltage | 230V | 230V | 230V | 230V | 230V | 230V | 230V | 230V | 230V | 230V
13 | Speed Control (Regulator Operated/ Remote Controlled) | Regulator Operated | Remote controlled | Regulator Operated | Remote controlled | Regulator operated | Remote controlled | Remote Controlled | Regulator Controlled | Remote Controlled | Remote Controlled/ Regulator Controlled
14 | Operating temperature rise of the fan | <65oC | Max 65oC | 75oC | 75oC | Max 65oC | Max 65oC | Max 75oC | Max 75oC | Max 75oC | Max 75oC
15 | Winding | Copper | Copper | Copper | Copper | Copper | Copper | Copper | Copper | Copper | Copper
16 | Motor Insulation Class | Class F | Class F | Class B | Class B | Class B | Class B | Class B | Class B | Class B | Class B
17 | Under Voltage Protection | Yes | Yes | Yes | Yes | Yes | Yes | Yes | Yes | Yes | Yes